## Sheet1
Label | Description | Stimulus Generation | Functional Coverage (Later) | Functionality Check
Task Noraml Operation | For loop contain case statement to check the range of the value of input D | Directed | - | A checker in the testbench to make sure the output is correct
Force a specific value for D[3] | to 1 then to 0 and finally totally D equal 0, to achieve 100% toggle coverage | Directed |  | A checker in the testbench to make sure the output is correct
Property p1 | Check on the input D if any bit has a bit 1,this lead to the valid signal to high | Directed |  | A checker in the testbench to make sure the output is correct
Property p2 : p6 | check on the input D starting from the bit 0 to bit 3,and according with that the output Y changes. | Directed |  | A checker in the testbench to make sure the output is correct